## motor-board-bom
MPN	Quantity		Reference	Value	Footprint	Datasheet
EEE-HC1C101XP	1		C1	100U	mini-mapper:CP_Elec_6.3x7.7	https://www.mouser.at/datasheet/2/315/ABA0000C1160-947462.pdf
885012207098	4		C2 C5 C6 C7	0.1U	mini-mapper:C_0805	http://datasheet.octopart.com/885012207098-W%C3%BCrth-Elektronik-datasheet-137006532.pdf
885012107015	2		C3 C4	1U	mini-mapper:C_0805	http://datasheet.octopart.com/885012107015-W%C3%BCrth-Elektronik-datasheet-82513951.pdf
PJ-063AH	1		J1	PJ-063AH	mini-mapper:BarrelJack_CUI_PJ-063AH_Horizontal	https://www.mouser.at/datasheet/2/670/pj-063ah-1778660.pdf
SLW-102-01-T-S	1		J2	Conn_01x02	mini-mapper:PinSocket_1x02_P2.54mm_Vertical	https://www.mouser.at/datasheet/2/527/slw-1370256.pdf
22-28-4060	1		J3	PinHeader_01x06	mini-mapper:PinHeader_1x06_P2.54mm_Vertical	https://www.mouser.at/datasheet/2/276/0022284060_PCB_HEADERS-228129.pdf
CRGP0805F56K	1		R1	56K	mini-mapper:R_0805	http://datasheet.octopart.com/CRGP0805F56K-TE-Connectivity-datasheet-114718804.pdf
CRCW080582R0FKEA	1		R10	82	mini-mapper:R_0805	https://www.mouser.at/datasheet/2/427/dcrcwe3-1762152.pdf
CRCW08055K60FKEAC	1		R11	5.6K	mini-mapper:R_0805	https://www.mouser.at/datasheet/2/427/crcwce3-1762584.pdf
RL0805FR-070R4L	1		R2	400m	mini-mapper:R_0805	https://www.mouser.at/datasheet/2/447/PYu-RL_Group_521_RoHS_L_2-1131815.pdf
CRCW080512K0FKEA	1		R3	12K	mini-mapper:R_0805	https://www.mouser.at/datasheet/2/427/dcrcwe3-1762152.pdf
CRCW080516K0FKEA	1		R4	16K	mini-mapper:R_0805	https://www.mouser.at/datasheet/2/427/dcrcwe3-1762152.pdf
CRCW0805330KFKEA	1		R5	330K	mini-mapper:R_0805	https://www.mouser.at/datasheet/2/427/dcrcwe3-1762152.pdf
CRGP0805F220K	1		R6	220K	mini-mapper:R_0805	http://datasheet.octopart.com/CRGP0805F220K-TE-Connectivity-datasheet-114718804.pdf
CRCW0805240KFKEA	1		R7	240K	mini-mapper:R_0805	https://www.mouser.at/datasheet/2/427/dcrcwe3-1762152.pdf
CRGP0805F1K0	2		R8 R12	1K	mini-mapper:R_0805	http://datasheet.octopart.com/CRGP0805F1K0-TE-Connectivity-datasheet-114718804.pdf
CRCW08057K50FKEA	1		R9	7.5K	mini-mapper:R_0805	https://www.mouser.at/datasheet/2/427/dcrcwe3-1762152.pdf
TLV70245DBVR	1		U1	TLV70245_SOT23-5	mini-mapper:SOT-23-5	http://www.ti.com/lit/ds/symlink/tlv702.pdf
TB67H450FNG	1		U2	TB67H450FNG	mini-mapper:SOIC127P600X175-9N	https://www.mouser.com/pdfDocs/TB67H450FNG_datasheet_en_20190401.pdf
TLV9051IDBVR	1		U3	TLV9051	mini-mapper:SOT-23-5	https://www.ti.com/lit/ds/symlink/tlv9052.pdf
LMV331IDBVR	1		U4	LMV331	mini-mapper:SOT-23-5	http://www.ti.com/lit/ds/symlink/lmv331.pdf
TCST1202	1		U5	TCST1202	mini-mapper:TCST1202	https://www.vishay.com/docs/83764/tcst1103.pdf
907-5MM	4		n/a	Spacer: 5mm	n/a	https://www.mouser.at/datasheet/2/50/9XX-XXX-880271.pdf
	4		n/a	M2.5 x ??? screws	n/a
	4		n/a	M2.5 nuts	n/a
	4		n/a	M2.5 washers	n/a

n/a	4		H1 H2 H3 H4	MountingHole	mini-mapper:MountingHole_2.7mm_M2.5	n/a
n/a	1		TP1	TestPoint	mini-mapper:TestPoint_Pad_2.0x2.0mm	n/a