## Sheet1
ROBOT DIMENSIONS					PHOTOINTERRUPTER DIMENSIONS

Chassis thickness	1.50					L = length perpendicular to slot
Chassis plate separation	23.00					W = width parallel to slot
Hole centre line radius	10.00		Radius of line of centres of encoder disk					H = total height from PCB
PCB-optical axis distance	3.00		Distance without PCB-chassis standoff					Ws = slot width
				Ds = slot depth
Hole-to-edge clearance	1.25		Distance between centres of encoder disk holes and edge of disk					Do = depth of centre of optical axis
Minimum slot depth	2.00			(C1: interrupter slot must be at least this deep below optical axis, plus some tolerance)					Wa = aperture width
				Ha = aperture height
Motor shaft length	9.00
Motor shaft end spacing	2.00		Space required between outside edge of encoder disk and end of motor shaft
Encoder disk thickness	1.00			(C2: slot must be at least twice this width)					(Use M2.5 washers for standoff: 0.5mm thick each.)
Available shaft length	6.00		C3: distance from outside edge of interrupter to centre of slot must be less than this

Part	Mfr	L	W	H	Ws	Ds	Do	ID / nA	IL(min) / mA	Wa	Ha		C1?	C2?	C3?	OK?	Standoff

TCST1202	Vishay	11.90	6.30	10.80	3.10	7.70	2.60	100	1.0 (2.0 typ.)	0.50	3.80		OK	OK	OK	OK	5.2
TCST1230	Vishay	9.20	4.80	5.40	2.80	4.40	1.70	100	0.5 (2.0 typ.)	0.50	2.00		OK	OK	OK	OK	0.7
TCST1103	Vishay	11.90	6.30	10.80	3.10	7.70	2.60	100	2.00	1.00	3.80		OK	OK	OK	OK	5.2
TCST1300	Vishay	11.90	6.30	10.80	3.10	7.70	2.60	100	0.25	0.25	3.80		OK	OK	OK	OK	5.2
EE-SX1018	Omron	8.00	4.00	6.00	2.00	4.50	1.50	200	0.50	0.30	1.00		OK	OK	OK	OK	1.5
EE-SX1049	Omron	9.00	4.00	5.20	2.00	3.70	1.50	200	0.50	0.50	1.00		OK	OK	OK	OK	0.7
EE-SX1055	Omron	8.90	4.00	5.40	2.80	4.40	1.50	200	0.50	0.50	1.00		OK	OK	OK	OK	0.9
EE-SX1106	Omron	6.40	4.20	5.40	3.00	3.90	1.20	500	0.20	0.40	1.20		OK	OK	OK	OK	1.2
LTH-306-01	Lite-On	9.60	4.00	6.00	2.70	5.00	1.90	100	5.00	0.85	0.85		OK	OK	OK	OK	1.1
RPI-352	Rohm	6.40	4.20	5.40	3.00	3.90	1.20	500	0.20	0.40	1.20		OK	OK	OK	OK	1.2
RPI-441C1	Rohm	8.00	4.20	5.20	4.00	4.20	1.20	500	0.20	0.50	2.40		OK	OK	OK	OK	1
RPI-441C1E	Rohm	8.00	4.20	5.20	4.00	4.20	1.20	500	0.20	0.50	2.40		OK	OK	OK	OK	1

TCST1030	Vishay	8.30	4.70	8.15	3.00	4.00	1.20	100	1.20	?	?		OK	OK	OK	OK	3.95
LTH-301-19	Lite-On	11.80	6.00	9.80	4.10	8.80	2.30	100	0.07	?	?		OK	OK	OK	OK	4.5

EE-SX1103	Omron	5.00	4.20	5.20	2.00	2.80	1.00	500	0.50				NO	OK	OK	NO
EE-SX1105	Omron	4.90	2.60	3.30	2.00	2.60	1.00	500	0.20				NO	OK	OK	NO
EE-SX198	Omron	12.20	5.00	10.00	3.00	7.50	2.50	200	0.50				OK	OK	NO	NO
EE-SX199	Omron	12.20	5.00	10.00	3.00	7.50	2.50	200	0.50				OK	OK	NO	NO
EE-SX1071	Omron	13.60	6.20	10.20	3.40	7.20	3.00	200	0.50				OK	OK	NO	NO
EE-SJ5-B	Omron	15.40	6.20	10.20	5.00	7.20	3.00	200	0.50				OK	OK	NO	NO
EE-SX1041	Omron	14.00	6.00	10.00	5.00	7.50	2.50	200	0.50				OK	OK	NO	NO
EE-SX1042	Omron	14.00	5.00	14.50	5.00	12.00	2.50	200	0.50				OK	OK	NO	NO
EE-SX1081	Omron	13.70	5.00	10.00	5.00	7.50	2.50	200	0.50				OK	OK	NO	NO
EE-SX1115	Omron	14.00					NO	NO	NO	NO
EE-SX1137	Omron	13.70					NO	NO	NO	NO
EE-SX1035	Omron	12.60					NO	NO	NO	NO
EE-SX1070	Omron	17.70					NO	NO	NO	NO
EE-SX1140	Omron	23.00					NO	NO	NO	NO
LTH-301-05	Lite-On	14.00					NO	NO	NO	NO
LTH-301-07	Lite-On	14.00					NO	NO	NO	NO
LTH-301-23	Lite-On	13.70					NO	NO	NO	NO
RPI-221	Rohm	4.90	2.60	3.30	2.00	2.60	1.00	500	0.20				NO	OK	OK	NO
RPI-222	Rohm	4.90	2.60	3.30	2.00	2.30	1.00	500	0.30				NO	OK	OK	NO
RPI-243	Rohm	5.00	4.20	5.20	2.00	2.80	1.00					NO	OK	OK	NO
RPI-246	Rohm	5.00	4.20	5.20	2.00	2.80	1.00					NO	OK	OK	NO